## CalcCover
CALCULATION COVER SHEET |  |  |  | Date: | 2026-07-29
|  |  |  | Author: | Alex Doll
Project: | General Engineering |  |  | Calc No:
Title: | Fitting Rosin-Rammler parameters to a sieve analysis
Purpose:
Basis / Assumptions:
Method:
Fit the data set entered to the equation:
Y = n * X - n*ln(DN)
| where: | Y = ln(-ln(R))
X = ln(D)
Refer to Appendix 1 for derivation.
| D | R | X | Y
| Sieve, µm | Cumulative %Retained |  |  | Fitted Y | Fitted %retained
| 1000 | 0% |  |  |  | 0%
| 600 | 0.1% | 6.3969 | 1.9326 | 1.8976 | 0.1269%
| 425 | 0.7% | 6.0521 | 1.6018 | 1.5994 | 0.7082%
| 300 | 3% | 5.7038 | 1.2546 | 1.2983 | 2.565%
| 212 | 8.1% | 5.3566 | 0.9216 | 0.99815 | 6.632%
| 150 | 12.3% | 5.0106 | 0.73983 | 0.69906 | 13.37%
| 106 | 21.7% | 4.6634 | 0.42387 | 0.3989 | 22.53%
| 75 | 30.5% | 4.3175 | 0.1718 | 0.099807 | 33.12%
| 53 | 44.6% | 3.9703 | -0.21389 | -0.20036 | 44.11%
| 45 | 50.5% | 3.8067 | -0.38097 | -0.34182 | 49.14%
| 38 | 54.2% | 3.6376 | -0.49022 | -0.488 | 54.13%
| 0 | 100% |  |  |  | 100%
| n= | 0.86454
|  |  |  | R² = | 0.99714
(Note: R² is relative to the
| n * ln(DN) = | -3.6328 |  | derived X and Y, and not D and R.)
| DN = | 66.8227
Result:
References:
The Rosin-Rammler plotting system available at
http://www.sagmilling.com will permit plotting data
on a Rosin-Rammler Y-axis. Refer to Appendix 2 for
instructions on how to paste data from this calc
into the website.
http://www.codecogs.com/d-ox/engineering/materials/rosin_rammler.php
Note on D31: Alex G. Doll Consulting Ltd: Cannot plot 100% passing on a R-R plot
Note on D42: Alex G. Doll Consulting Ltd: R-R plot doesn't include a "zero" size point
1
Given a data set from a sieve analysis, determine the Rosin Rammler parameters by regression
Data set is assumed to follow a Rosin-Rammler distribution. This distribution is commonly seen in mineral grinding circuits as cyclone overflow or SAG mill feed streams. Plotting the data set on a Rosin-Rammler chart (like the one available at http://www.sagmilling.com) should result in a straight line if the data is suitable for fitting by this method.
The equation was originally published under:
Rosin, P. and Rammler, E., The Laws Governing the Fineness of Powdered Coal, J. Inst. Fuel, Vol.7, No. 31, pp.29-36, 1933

## Appendix1
CALCULATION APPENDIX 1 |  |  |  | Date: | 2026-07-29
|  |  |  | Author: | Alex Doll
Project: | General Engineering |  |  | Calc No:
Title: | Fitting Rosin-Rammler parameters to a sieve analysis
Derivation of the plotting equations:
General form of the Rosin-Rammler equation:
Where: | R is the cumulative %retained at a size D
and DN and n are fitting parameters.
In computer programming notation, write as:
R = exp(-(D/DN)^n)
Now, start solving for an equation in the form of
| ƒ(R) = c1*ƒ(D) + c2 |  |  | where c1 and c2 are constants
step 0 | R = exp(-(D/DN)^n)
step 1 | ln(R) = -(D/DN)^n
step 2 | ln(1/R) = (D/DN)^n
step 3 | ln[ln(1/R)] = n*ln(D/DN)
step 4 | ln[ln(1/R)] = n*ln(D) - n*ln(DN)
Done. In this expression, ƒ(R) = ln[ln(1/R)]
ƒ(D) = ln(D)
c1 = n
c2 = n*ln(DN)
Note that if R is expressed as a decimal (0.04 instead of 4%),
then the term ln(1/R) will be negative and the second logarithm
will fail. This is fixed by modifying the ƒ(R) term:
ƒ(R) = ln[ -ln(1/R)]
and the equation becomes:
ln[ -ln(1/R)] = n*ln(D) - n*ln(DN)
1

## Appendix2
CALCULATION APPENDIX 2 |  | Date: | 2026-07-29
|  | Author: | Alex Doll
Project: | General Engineering | Calc No:
Title: | Fitting Rosin-Rammler parameters to a sieve analysis
Using the SAGMILLING.COM Rosin-Rammler plotting system
Requirements:
Web browser and Internet access
Sun Java (just about any version should work)
Method:
Browse http://www.sagmilling.com
Select "Design Tools" from the menu on the left
Select Particle Size Plot from the menu on the left.
Should see the screenshot below:
Select "I have %retained. Don't calculate anything."
Select "Manually enter particle sizes" and press "Next"
| Paste the info on the right |  | 1000
| into the entry box on the website: |  | 600
425
300
212
150
106
75
53
| Press "Next" |  | 45
38
0
0
0.001
0.007
0.03
0.081
0.123
0.217
0.305
0.446
| Press "Validate" |  | 0.505
0.542
1
Select "Rosin-Rammler" plot type
Click "Next"
Done. You should see the Java Applet load and display this:
1
Paste the info on the right into the right-most entry box on the web page (the "Cum. % Retained" column). Don't worry about the weird spacing or the odd decimal places.